## Definition
ParameterName | ParameterGroup | Definition | Type | Units
Name | Identity | Taxon names (species binomials or genus) | String
IFNcodes | Identity | Codes in the forest inventory, separated by '/' | String
SpIndex | Identity | Species index 0,1,2,… | Integer
Genus | Taxonomic identity | Taxonomic genus | String
Order | Taxonomic identity | Taxonomical order | String
Family | Taxonomic identity | Taxonomical family | String
Group | Taxonomic identity | Either "Gymnosperm" or "Angiosperm" | String
GrowthForm | Plant/Leaf classification | Growth form: Either "Shrub", "Tree" or "Tree/Shrub" | String
LifeForm | Plant/Leaf classification | Raunkiaer life form | String
LeafShape | Plant/Leaf classification | Broad/Needle/Linear/Scale/Spines/Succulent | String
LeafSize | Plant/Leaf classification | Either "Small" (< 225 mm), "Medium" (> 225 mm & < 2025 mm) or "Large" (> 2025 mm) | String
PhenologyType | Plant/Leaf classification | Leaf phenology type, either "oneflush-evergreen" (new leaves develop in spring-summer), "progressive-evergreen" (new leaves develop during any season), "winter-deciduous" (leaf senescence in autumn, new leaves in spring-summer) or "winter-semideciduous" (same as before, but abscission of senescent leaves occurs when new leaves are produced). |  | Categorical
Hmed | Plant size | Median plant height | Numeric | cm
Hmax | Plant size | Maximum plant height | Numeric | cm
Z50 | Plant size | Depth corresponding to 50% of fine roots | Numeric | mm
Z95 | Plant size | Depth corresponding to 95% of fine roots | Numeric | mm
fHDmin | Plant size | Minimum value of height-diameter ratio | Numeric
fHDmax | Plant size | Maximum value of height-diameter ratio | Numeric
a_ash | Shrub allometric coefficients | Allometric coefficient for shrub area as function of height | Numeric
b_ash | Shrub allometric coefficients | Allometric coefficient for shrub area as function of height | Numeric
a_bsh | Shrub allometric coefficients | Allometric coefficient for fine fuel shrub biomass (dry weight) | Numeric
b_bsh | Shrub allometric coefficients | Allometric coefficient for fine fuel shrub biomass (dry weight) | Numeric
a_btsh | Shrub allometric coefficients | Allometric coefficient for total fuel shrub biomass (dry weight) | Numeric
b_btsh | Shrub allometric coefficients | Allometric coefficient for total fuel shrub biomass (dry weight) | Numeric
cr | Shrub allometric coefficients | Proportion of total height corresponding to the crown (i.e. Crown length divided by total height) | Numeric | [0-1]
a_fbt | Tree allometric coefficients | Regression coefficient for tree foliar biomass | Numeric
b_fbt | Tree allometric coefficients | Regression coefficient for tree foliar biomass | Numeric
c_fbt | Tree allometric coefficients | Regression coefficient for tree foliar biomass | Numeric
d_fbt | Tree allometric coefficients | Regression coefficient for tree foliar biomass | Numeric
a_cr | Tree allometric coefficients | Regression coefficient for crown ratio | Numeric
b_1cr | Tree allometric coefficients | Regression coefficient for crown ratio | Numeric
b_2cr | Tree allometric coefficients | Regression coefficient for crown ratio | Numeric
b_3cr | Tree allometric coefficients | Regression coefficient for crown ratio | Numeric
c_1cr | Tree allometric coefficients | Regression coefficient for crown ratio | Numeric
c_2cr | Tree allometric coefficients | Regression coefficient for crown ratio | Numeric
a_cw | Tree allometric coefficients | Regression coefficient for crown width | Numeric
b_cw | Tree allometric coefficients | Regression coefficient for crown width | Numeric
LeafDuration | Phenology | Duration of leaves in year | Numeric | years
t0gdd | Phenology | Date to start the accumulation of degree days | Numeric | days
Sgdd | Phenology | Degree days for leaf budburst | Numeric | Degrees C
Tbgdd | Phenology | Base temperature for the calculation of degree days to leaf budburst | Numeric | Degrees C
Ssen | Phenology | Degree days corresponding to senescence | Numeric | Degrees C
Phsen | Phenology | Photoperiod corresponding to start counting senescence | Numeric | hours
Tbsen | Phenology | Base temperature for the calculation of degree days to senescence | Numeric | Degrees C
xsen | Phenology | Discrete values, to allow for any absent/proportional/more than proportional effects of temperature on senescence | Integer | {0,1,2}
ysen | Phenology | Discrete values, to allow for any absent/proportional/more than proportional effects of photoperiod on senescence | Integer | {0,1,2}
SLA | Anatomy | Specific leaf area (mm2/mg = m2/kg) | Numeric | m2/kg
LeafDensity | Anatomy | Density of leaf tissue (dry weight over volume) | Numeric | g/cm3
WoodDensity | Anatomy | Wood tissue density (at 0% humidity!) | Numeric | g/cm3
FineRootDensity | Anatomy | Density of fine root tissue (dry weight over volume). | Numeric | g/cm3
conduit2sapwood | Anatomy | Proportion of sapwood corresponding to conducive elements (vessels or tracheids) as opposed to parenchymatic tissue. | Numeric | [0,1]
r635 | Anatomy | Ratio of foliar (photosynthetic) + small branches (<6.35 mm) dry biomass to foliar (photosynthetic) dry biomass | Numeric | >=1
pDead | Anatomy | Proportion of total fine fuels that are dead | Numeric | [0,1]
Al2As | Anatomy | Leaf area to sapwood area ratio | Numeric | m2 / m2
Ar2Al | Anatomy | Root area to leaf area ratio | Numeric | m2 / m2
LeafWidth | Anatomy | Leaf width | Numeric | cm
SRL | Anatomy | Specific root length | Numeric | cm/g
RLD | Anatomy | Fine root length density (density of root length per soil volume) | Numeric | cm/cm3
maxFMC | Tissue moisture | Maximum fuel moisture (in percent of dry weight) | Numeric | %
minFMC | Tissue moisture | Minimum fuel moisture (in percent of dry weight) | Numeric | %
LeafPI0 | Tissue moisture | Osmotic potential at full turgor of leaves | Numeric | Mpa
LeafEPS | Tissue moisture | Modulus of elasticity (capacity of the cell wall to resist changes in volume in response to changes in turgor) of leaves | Numeric | Mpa
LeafAF | Tissue moisture | Apoplastic fraction (proportion of water outside the living cells) in leaves | Numeric | %
StemPI0 | Tissue moisture | Osmotic potential at full turgor of symplastic xylem tissue | Numeric | Mpa
StemEPS | Tissue moisture | Modulus of elasticity (capacity of the cell wall to resist changes in volume in response to changes in turgor) of symplastic xylem tissue | Numeric | Mpa
StemAF | Tissue moisture | Apoplastic fraction (proportion of water outside the living cells) in stem xylem | Numeric | %
SAV | Flammability | Surface-area-to-volume ratio of the small fuel (1h) fraction (leaves and branches < 6.35mm) | Numeric | m2/m3
HeatContent | Flammability | High fuel heat content | Numeric | kJ/kg
LigninPercent | Flammability | Percent of lignin+cutin over dry weight in leaves | Numeric | %
gammaSWR | Extinction/Interception | Reflectance (albedo) coefficient for SWR (gammaPAR is 0.8*gammaSWR) | Numeric | unitless
alphaSWR | Extinction/Interception | Absorbance coefficient for SWR (alphaPAR is alphaSWR*1.35) | Numeric | unitless
kPAR | Extinction/Interception | Light extinction coeficient for PAR (extinction coefficient for SWR is kPAR/1.35) | Numeric | unitless
g | Extinction/Interception | Canopy water storage capacity per LAI unit | Numeric | mm/LAI
Tmax_LAI | Transpiration/Photosynthesis | Empirical coefficient relating LAI with the ratio of maximum transpiration over potential evapotranspiration. | Numeric
Tmax_LAIsq | Transpiration/Photosynthesis | Empirical coefficient relating squared LAI with the ratio of maximum transpiration over potential evapotranspiration. | Numeric
Psi_Extract | Transpiration/Photosynthesis | Water potential corresponding to stomatal closure (aprox.) | Numeric | MPa
Psi_Critic | Transpiration/Photosynthesis | Water potential corresponding to 50% of stem cavitation (~ 50% PLC) | Numeric | MPa
WUE | Transpiration/Photosynthesis | Daily water use efficiency (gross photosynthesis over transpiration) under no light, water or CO2 limitations and VPD = 1kPa | Numeric | g C * mm H2O-1
WUE_par | Transpiration/Photosynthesis | Coefficient regulating the influence of % PAR on gross photosynthesis | Numeric
WUE_co2 | Transpiration/Photosynthesis | Coefficient regulating the influence of atmospheric CO2 concentration on gross photosynthesis | Numeric
WUE_vpd | Transpiration/Photosynthesis | Coefficient regulating the influence of vapor pressure deficit (VPD) on gross photosynthesis | Numeric
Gswmin | Transpiration/Photosynthesis | Minimum stomatal conductance to water vapour | Numeric | mol H2O * s-1 * m-2
Gswmax | Transpiration/Photosynthesis | Maximum stomatal conductance to water vapour | Numeric | mol H2O * s-1 * m-2
VCleaf_kmax | Transpiration/Photosynthesis | Maximum leaf hydraulic conductance | Numeric | mmol H2O * s-1 * m-2 * MPa-1
VCleaf_c | Transpiration/Photosynthesis | Parameter c of the leaf vulnerability curve | Numeric
VCleaf_d | Transpiration/Photosynthesis | Parameter d of the leaf vulnerability curve | Numeric | MPa
Kmax_stemxylem | Transpiration/Photosynthesis | Maximum sapwood-specific hydraulic conductivity of stem xylem | Numeric | kg H2O * s-1 * m-1 * Mpa-1
VCstem_c | Transpiration/Photosynthesis | Parameter c of the stem xylem vulnerability curve | Numeric
VCstem_d | Transpiration/Photosynthesis | Parameter d of the stem xylem vulnerability curve | Numeric | MPa
Kmax_rootxylem | Transpiration/Photosynthesis | Maximum sapwood-specific hydraulic conductivity of root xylem | Numeric | kg H2O * s-1 * m-1 * Mpa-1
VCroot_c | Transpiration/Photosynthesis | Parameter c of the root xylem vulnerability curve | Numeric
VCroot_d | Transpiration/Photosynthesis | Parameter d of the root xylem vulnerability curve | Numeric | MPa
Vmax298 | Transpiration/Photosynthesis | Maximum Rubisco carboxilation rate | Numeric | mmol CO2 * s-1* m-2
Jmax298 | Transpiration/Photosynthesis | Maximum rate of electron transport at 298K | Numeric | mmol electrons * s-1 * m-2
Nleaf | Transpiration/Photosynthesis | Nitrogen mass per leaf dry mass | Numeric | mg N / g dry
Nsapwood | Growth | Nitrogen mass per sapwood dry mass | Numeric | mg N / g dry
Nfineroot | Growth | Nitrogen mass per fine root dry mass | Numeric | mg N / g dry
WoodC | Growth | Wood carbon content per dry mass | Numeric | g C / g dry
RERleaf | Growth | Maintenance respiration rates for leaves. | Numeric | g gluc * g dry-1 * day-1
RERsapwood | Growth | Maintenance respiration rates for living cells of sapwood. | Numeric | g gluc * g dry-1 * day-1
RERfineroot | Growth | Maintenance respiration rates for fine roots. | Numeric | g gluc * g dry-1 * day-1
CCleaf | Growth | Leaf construction costs | Numeric | g gluc * g dry-1
CCsapwood | Growth | Sapwood construction costs | Numeric | g gluc * g dry-1
CCfineroot | Growth | Fine root construction costs | Numeric | g gluc * g dry-1
RGRleafmax | Growth | Maximum leaf relative growth rate | Numeric | m2/cm2/day
RGRsapwoodmax | Growth | Maximum sapwood growth rate relative to sapwood area (for shrubs) | Numeric | cm2/cm2/day
RGRcambiummax | Growth | Maximum sapwood growth rate relative to cambium perimeter (for trees) | Numeric | cm2/cm/day
RGRfinerootmax | Growth | Maximum fineroot relative growth rate | Numeric | g dry/g dry/day
SRsapwood | Growth | Sapwood daily senescence rate | Numeric | Day-1
SRfineroot | Growth | Fine root daily senescence rate | Numeric | Day-1
RSSG | Growth | Minimum relative starch for sapwood growth | Numeric | [0-1]
MortalityBaselineRate | Mortality | Deterministic proportion or probability specifying the baseline reduction of cohort's density occurring in a year | Numeric | Year-1
SeedProductionHeight | Recruitment | Minimum height for seed production | Numeric | cm
ProbRecr | Recruitment | Probability of recruitment within the bioclimatic envelope | Numeric | [0-1]
MinTempRecr | Recruitment | Minimum average temperature of the coldest month for successful recruitment | Numeric | Degrees C
MinMoistureRecr | Recruitment | Minimum value of the moisture index (annual precipitation over annual PET) for successful recruitment | Numeric | unitless
MinFPARRecr | Recruitment | Minimum percentage of PAR at the ground level for successful recruitment | Numeric | %
RecrTreeDBH | Recruitment | Recruitment tree dbh | Numeric | cm
RecrTreeHeight | Recruitment | Recruitment tree height | Numeric | cm
RecrShrubHeight | Recruitment | Recruitment shrub height | Numeric | cm
RecrTreeDensity | Recruitment | Recruitment tree density | Numeric | ind/ha
RecrShrubCover | Recruitment | Recruitment shrub cover | Numeric | %
RecrZ50 | Recruitment | Recruitment depth corresponding to 50% of fine roots | Numeric | mm
RecrZ95 | Recruitment | Recruitment depth corresponding to 95% of fine roots | Numeric | mm